## 22257_DevBoard_BOM
Reference | Value | Digikey Part Number | Price | Datasheet | Footprint | Qty | DNP
C1,C4,C16,C17,C18,C19,C20,C21,C22 | 0.01u | 1276-1009-1-ND |  | ~ | Capacitor_SMD:C_0603_1608Metric | 9
C2,C3,C9,C15,L2 | 4.7u | 1276-2087-1-ND |  | ~ | Capacitor_SMD:C_0603_1608Metric,Inductor_SMD:L_Bourns-SRU8043 | 5
C5 | 10n | 1276-1009-1-ND |  | ~ | Capacitor_SMD:C_0603_1608Metric | 1
C6,C8,L1 | 10u | 1276-1038-1-ND |  | ~ | Capacitor_SMD:C_0603_1608Metric,Inductor_SMD:L_Bourns-SRU8043 | 3
C7,C10 | 0.1u | 1276-1006-1-ND |  | ~ | Capacitor_SMD:C_0603_1608Metric | 2
C11,C12,C13 | 22u | 1276-7076-1-ND |  | ~ | Capacitor_SMD:C_0603_1608Metric | 3
C14 | .1u | 1276-1006-1-ND |  | ~ | Capacitor_SMD:C_0603_1608Metric | 1
C23,C24,C25 | 47u | 1276-CL10A476MQ8QRNCCT-ND |  | ~ | Capacitor_SMD:C_0603_1608Metric | 3
D1,D2,D3,D4,D5,D6,D7 | LED | 350-2037-1-ND |  | ~ | LED_SMD:LED_0603_1608Metric | 7
J1,J2 | TD-120-G-AACON40_2X20_TU_HTS_SAI | --- |  |  | 22257_DevBoard:CON40_2X20_TU_HTS_SAI | 2
J3 | Screw_Terminal_01x02 | 277-7450-ND |  | ~ | Connector_Phoenix_GMSTB:PhoenixContact_GMSTBA_2,5_2-G-7,62_1x02_P7.62mm_Horizontal | 1
J4,J5,J6,J7 | Conn_Coaxial | ARFX1232-ND |  | ~ | Connector_Coaxial:SMA_Amphenol_901-143_Horizontal | 4
JX1,JX2 | 61083-102402LF | --- |  |  | 22257_DevBoard:61083-102402LF_1104291 | 2
R1 | 200k | P200KDBCT-ND |  | ~ | Resistor_SMD:R_0603_1608Metric | 1
R2,R8,R9,R10,R11,R12,R13 | 1k | P1.00KHCT-ND |  | ~ | Resistor_SMD:R_0603_1608Metric | 7
R3,R5 | 10k | P20086CT-ND |  | ~ | Resistor_SMD:R_0603_1608Metric | 2
R4 | 52.3k | P20168CT-ND |  | ~ | Resistor_SMD:R_0603_1608Metric | 1
R6,R7 | 2m | 4423-BVT-I-R002-1.0CT-ND |  | ~ | 2222_DevBoar_Footprints:BVT-I-R0002-1 | 2
TP1,TP2,TP3,TP11,TP12,TP13,TP14 | TestPoint |  |  | ~ | TestPoint:TestPoint_THTPad_2.5x2.5mm_Drill1.2mm | 7
TP4,TP5,TP6,TP7,TP8,TP9,TP10 | TestPoint_2Pole |  |  | ~ | TestPoint:TestPoint_2Pads_Pitch5.08mm_Drill1.3mm | 7
U3 | TPS73633DBV | 296-15819-1-ND |  | http://www.ti.com/lit/ds/symlink/tps736.pdf | Package_TO_SOT_SMD:SOT-23-5 | 1
U4 | TPS562202 | 296-TPS562202SDRLRCT-ND |  | https://www.ti.com/lit/gpn/tps562202 | Package_TO_SOT_SMD:SOT-563 | 1
U5,U6 | INA219AxD | 296-23978-1-ND |  | http://www.ti.com/lit/ds/symlink/ina219.pdf | Package_SO:SOIC-8_3.9x4.9mm_P1.27mm | 2
U7 | BME680 | 828-1077-1-ND |  | https://ae-bst.resource.bosch.com/media/_tech/media/datasheets/BST-BME680-DS001.pdf | Package_LGA:Bosch_LGA-8_3x3mm_P0.8mm_ClockwisePinNumbering | 1
U8,U9,U10,U11 | 74LVC1G17 | 296-11933-1-ND |  | https://www.ti.com/lit/ds/symlink/sn74lvc1g17.pdf | Package_TO_SOT_SMD:SOT-23-5_HandSoldering | 4